## Feuille 1
Feature 9272 | register 9272 | bits 9272 | Feature 9296 | description | register 9296 | bits 9296 | comments
ss | 0x2 | D7-6 : 00 | ? | No spread spectrum | ? | ?
PRNG | 0x2 | D3-2: 11 | ? | Automaticaly detect the pixel clock range | ? | ?
SRNG | 0x2 | D1-0: 00 | SRNG | 0.5Gps to 1gps serial data rate | 0xB02 | D1-0 : 00
AUTOFM | 0x03=0x00 | D7:D6=00 | ? | Calibrate spread-modulation rate only once after locking | ? | ?
SDIV | 0x03=0x00 | D4:D0=00000 | TxSSCMode ? | Autocalibrate sawtooth divider | 0x1464 | D1:D0=01
REVCCEN | 0x04 | D1 | REVCCEN | Enable reverse control channel to serializer (sending) | 0xB04 0xC04 | D1
FWDCCEN | 0x04 | D0 | FWDCCEN | Enable forward control channel from serializer (receiving) | 0xB04 0xC04 | D0
I2CMETHOD | 0x05=0xA9 | D7=1 |  | Disable sending of I2C register address when converting UART to I2C (command-byte-only mode) | I2CMETHOD | D7=1
DCS | 0x05=0xA9 | D6=0 |  | Normal parallel output driver current | ???
HVTRMODE | 0x05=0xA9 | D5=1 |  | Full periodic HS/VS tracking | HVTR_MODE | D5=1
ENEQ | 0x05=0xA9 | D4=0 |  | Equalizer disabled. Power-up default | EN_EQ | D4=0
EQTUNE | 0x05=0xA9 | D3=D0: 1001 |  | 10.7dB equalizer-boost gain. Power-up default | EQTUNE | D3=D0: 1001
DBL | 0x07: 0x0C | D7=0 | DBL | Single-input mode. Power-up default when LCCEN = high or GPIO0/DBL = low | 0xB07=0x4 0xC07=0x4 | D7=0
DRS | 0x07 | D6=0 | DRS | High data-rate mode | 0xB07, 0xC07 | D6=0
BWS | 0x07 | D5=0 | BWS | 24-bit mode. Power-up default when LCCEN = high or GPIO1/BWS = low. | 0xB07, 0xC07 | D5=0
ES | 0x07 | D4=0 |  | Output data valid on rising edge of PCLKOUT. Power-up default when LCCEN = high or TX/SCL/ES = low. Do not change this value while the pixel clock is running. | 0xB07, 0xC07 |  | D4(9272) Output data valid on rising edge of PCLKOUT not find for 9296
HVTRACK | 0x07 | D3=1 | HVTR_MODE | HS/VS tracking enabled. Power-up default when LCCEN = low and MS/HVEN = high | 0x103=0x43 | D6=1 D1=1 D0=1 | hs vs tracking enable disable dans le registre 0x103 0xB05=0x19 0xC05=0x19 9296: HV tracking allows continuous HSYNC format 0b0: Use partial periodic HV tracking 0b1: Use partial and full perioodic HV tracking D5=1
HVEN | 0x7 | D2=1 | HVEN | HS/VS encoding enabled. Power-up default when LCCEN = low and MS/HVEN = high | 0xB07, 0xC07 | D2=1
EVC | 0x07 | D1:D0=00 | PXL_CRC | 1-bit parity error detection (GMSL compatible). Power-up default when LCCEN = high or RX/SDA/ EDC = low. | 0xB07, 0xC07 | D0=0
INVVS | 0x8 | D7 : "0" | ? | no VS or Douto inversion | ? | ?
INVHS | 0x8 | D6 : "0" | ? | no HS or Dout1 inversion | ? | ?
UNEQDBL | 0x8 | D4 : "0" | ? | Serializer DBL is not the same as deserializer | ? | ?
DISSTAG | 0x8 | D3: "0" | ? | Enable stagered outputs | ? | ?
AUTORST | 0x8 | D2: "0" | ? | Do not automatically reset error errors and outputs | ? | ?
ERRSEL | 0x8 | D1:-0 "00" | ? | ERR asserts when DETERR is larger than DETTHR. | ? | ?
I2CSRCA | 0x9 | D7-1: "0000000" | SRC_A | I2C adress translator source A | 0x42 | D7-1: "0000000"
I2CDSTA | 0xA | D7-1 : "0000000" | DST_A | I2C adress translator destination A | 0x43 | D7-1: "0000000"
I2CSRCB | 0xB | D7-1: "0000000" | SRC_B | I2C adress translator source B | 0x44 | D7-1: "0000000"
I2CDSTB | 0xC | D7-1: "0000000" | DST_B | I2C adress translator destination B | 0x45 | D7-1: "0000000"
I2CLOCACK | 0x0D=0x36 | D7=0 | 0xB0D, 0xC0D | Acknowledge not generated when forward channel is not available | I2C_LOC_ACK | D7=1
I2CSLVSH | 0x0D=0x36 | D6:D5= 01 |  | 469ns/234ns I 2 C setup/hold time | G1_SLV_SH | D5:D4=10 standard mode speed
I2CMSTBT | 0x0D=0x36 | D4:D2=101 | 0x41,0x4D | 339kbps (typ) I 2 C-to-I 2 C master bit-rate setting | MST_BT | D6:D4=010 (2ms)
I2CSLVTO | 0x0D=0x36 | D1:D0=10 |  | 1024Fs (typ) I 2 C-to-I 2 C slave remote timeout | G1_SLV_TO | D0:D2=101
GPIEN | 0xE | D5: "1" | GPI_EN | Enable GPI-to-GPO signal transmission to serializer. | 0xB08 | D5:"1"
GPIIN | 0xE | D4 : "0" | ? | GPI input is low. | ? | ?
GPIO1OUT | 0xE | D3 : "0" | ? | Set GPIO1 to low. | ? | ?
GPIO1IN | 0xE | D2 : "0" | ? | GPIO1 input is low. | ? | ?
GPIO0OUT | 0xE | D1 : "0" | ? | Set GPIO0 to low | ? | ?
GPIO0IN | 0xE | D0 : "0" | ? | GPIO0 input is low. | ? | ?
DETTHR | 0xF | D7-0:"0000000" |  | threshold for detect errors | 0xB0E/0xC0E | D7-0:"0000000"